## Sheet1
Cable Label | Purpose | Notes
J27 | X driver | Removed cables from DM422S drivers and spliced directly from board to motor. Installed TMC2209 drivers on the BTT OctoPro
J28 | Y driver
J29 | Z driver
J30 | E driver | Motor3 header was not working on my board. Moved it to motor4
J21-5, J21-6 | HE Heater
J21-3, J21-4 | CH SSR | Connected to one of the HE terminals
J34 (including green wire) | Bed Heater Control | I made a 3-pin JST-XH connector and plugged it into the RGB header. The RGB header isn't set up for JST but the pin spacing is identical. Green is the control signal.
J7 | PT100 Thermistor | Connected the two leads to the center pins of a 4-pin JST-XH connector
J10 | Extruder Cooling Fan 5V | Don't forget to switch the jumper to configure it as 5V or you'll damage the fan
J14 | Part Cooling Fan 24V
J20 | Filament Fan 24V | This is the small fan that sits by the filament compartment. I did connect it to the board and configured it in Klipper, but honestly, I don't use it.
J15 | LED bar 24V | You can configure it as a fan and control the brightness in Klipper by changing "fan speed"
J13 | Bed NTC R25 122K BETA 4050
J11 | Chamber NTC R25 100K BETA 3950
J5 | X endstop
J8 | Y endstop
J6 | Z min endstop | Did not use
J9 | Z max endstop | Did not use
J203-4, J203-5 | Z-offset | Configured as Z-endstop and virtual probe. Virtual probe used for bed mesh
J203-2, J203-3 | Filament runout sensor | Plugged into an endstop on board